## Sheet1
GTE Driver Board Pins
Pin |  |  |  | Signal
1 | Combined with Pin 26 | Onto large smd caps isolated side | Power to FAN3216 | Isolated Power Supply | 20V
2 | Combined with Pin 27 | Onto large smd caps isolated side |  | Ground
3 | Combined with 2, 27 |  |  | Ground
4 | To FAN3216 Channel A |  |  | Isolated Power Signal A | Ground is ON
5 |  |  |  | Ground
6 | ? |  |  | Low Side 2 | 3.3V/5V is ON
7 |  |  |  | Ground
8 | Pin 14 and 4 all drives |  |  | Gate Drives Ready | 5V is ON
9 | Pin 15 all drives |  |  | Fault LS | 5V is ON
10 | Driver 3 pin 2 | Through SOT25 |  | High Side 3 | 3.3V/5V is ON
11 | Driver 1 pin 2 | Through SOT25 |  | High Side 1 | 3.3V/5V is ON
12 |  |  |  | Ground
13 | ? |  |  | Iso 2 Output A
14 | Pin 7 Iso 1 |  |  | Iso Power | 5V
15 | ? |  |  | ISO 1 Input C
16 | ? |  |  | ISO 1 Input B
17 | ? |  |  | ISO 1 Output D
18 | ? |  |  | ISO 1 Input A
19 |  |  |  | Ground
20 | Current Sensor 2 |  |  | Current Sensor 2 | 2.5V Centered Signal
21 | Connected to all current sensors |  |  | Current Sensor Ground
22 |  |  |  | Ground
23 |  |  |  | Ground
24 |  |  |  | Ground
25 |  |  |  | Ground
26 | Combined with pin 1 |  |  | Isolated Power Supply | 20V
27 |  |  |  | Ground
28 | To FAN3216 Power |  |  | Isolated Power Driver Supply | 5V
29 | To FAN3216 Channel B |  |  | Isolated Power Signal B | Ground is ON
30 | Large cap to ground | All Drivers pin 17 and 7 |  | Driver supply | 5V
31 | Driver 3 pin 12 | Through SOT25 |  | Low Side 3 | 3.3V/5V is ON
32 | Driver 1 pin 12 | Through SOT25 |  | Low Side 1 | 3.3V/5V is ON
33 | ?
34 | Pin 5 all drivers |  |  | Fault High Side | 5V active
35 |  |  |  | Ground
36 |  |  |  | High Side 2 | 3.3V/5V is ON
37 |  |  |  | Ground
38 | Pin 13 Iso 2 | Logic Output B |  | ISO 2 Logic output B
39 | ? |  |  | ISO 2 Logic input D
40 |  |  |  | Ground
41 |  |  |  | Ground
42 |  |  |  | Ground
43 | ?
44 |  |  |  | Ground
45 | Current Sensor 3 |  |  | Current Sensor 3 | 2.5V Centered Signal
46 | Current sensor 1 |  |  | Current sensor 1 | 2.5V Centered Signal
47 | Connected to all current sensors |  |  | Current Sensor 5V supply | 5V
48 | ?
49 | ?
50 |  |  |  | Ground
* | Note Low side is documentation for driver, in inverter it is really the High Side IGBT
Pin | Signal | Pin | Signal
A1 | Isolated Power Supply | B1 | Isolated Power Supply
A2 | Ground | B2 | Ground
A3 | Ground | B3 | Isolated Power Driver Supply
A4 | Isolated Power Signal A | B4 | Isolated Power Signal B
A5 | Ground | B5 | Driver supply
A6 | Low Side 2 | B6 | Low Side 3
A7 | Ground | B7 | Low Side 1
A8 | Gate Drives Ready | B8
A9 | Fault LS | B9 | Fault High Side
A10 | High Side 3 | B10 | Ground
A11 | High Side 1 | B11 | High Side 2
A12 | Ground | B12 | Ground
A13 | Iso 2 Output A | B13 | ISO 2 output B
A14 | Iso Power | B14 | ISO 2 input D
A15 | ISO 1 Input C | B15 | Ground
A16 | ISO 1 Input B | B16 | Ground
A17 | ISO 1 Output D | B17 | Ground
A18 | ISO 1 Input A | B18
A19 | Ground | B19 | Ground
A20 | Current Sensor 2 | B20 | Current Sensor 3
A21 | Current Sensor Ground | B21 | Current sensor 1
A22 | Ground | B22 | Current Sensor 5V supply
A23 | Ground | B23
A24 | Ground | B24
A25 | Ground | B25 | Ground

## Sheet2
4000